## AC calculation example
Data | [11 empty] | Calculation for each Lever. This tab covers Flow 2 only
[11 empty] | STEP FROM DESCRIPTION | PERFORMED FUNCTION |  |  |  | 2024 | 2025 | 2026 | 2027 | 2028 | 2029 | 2030 | 2031 | 2032 | 2033 | 2034 | 2035 | 2036 | 2037 | 2038 | 2039 | 2040 | 2041 | 2042 | 2043 | 2044 | 2045 | 2046 | 2047 | 2048 | 2049 | 2050
General assumptions - separate master/screen. No Upload required. | [12 empty] | Flags
| Name | Value | [8 empty] | Step 2.1 | Time flag between "Start date" (inclusive) and "Launch date" (exclsuive) | Started? |  |  | 0 | 1 | 1 | 1 | 0 | 0 | 0 | 0 | 0 | 0 | 0 | 0 | 0 | 0 | 0 | 0 | 0 | 0 | 0 | 0 | 0 | 0 | 0 | 0 | 0 | 0 | 0
| Growth rate | 10% | [8 empty] | Step 2.1 | Time flag between "Launch date" (inclusive) and "End date" (exclusive) | Launched? |  |  | 0 | 0 | 0 | 0 | 1 | 1 | 1 | 1 | 1 | 1 | 1 | 1 | 1 | 1 | 1 | 1 | 1 | 0 | 0 | 0 | 0 | 0 | 0 | 0 | 0 | 0 | 0
| Discount rate | 20% | [8 empty] | Step 2.1 | Count of periods between "Start date" and "End Date". Count starts with "0" | Period |  |  | 0 | 0 | 1 | 2 | 3 | 4 | 5 | 6 | 7 | 8 | 9 | 10 | 11 | 12 | 13 | 14 | 15 | 15 | 15 | 15 | 15 | 15 | 15 | 15 | 15 | 15 | 15
| Start date | 2025 | This has been moved from lever assumptions
| Gas price | 0.05 | [10 empty] | Current annual emissions
| Tax rate | 20% | [8 empty] | Step 2.2. | Use formula: (1/(1+"disount rate"))^([Year]- Start Date) | Discount factor |  |  |  | 1 | 0.83333 | 0.69444 | 0.5787 | 0.48225 | 0.40188 | 0.3349 | 0.27908 | 0.23257 | 0.19381 | 0.16151 | 0.13459 | 0.11216 | 0.093464 | 0.077887 | 0.064905 | 0.064905 | 0.064905 | 0.064905 | 0.064905 | 0.064905 | 0.064905 | 0.064905 | 0.064905 | 0.064905 | 0.064905
[11 empty] | Step 2.3 | Use formula: (1+"Growth rate"))^([Year]- Start Date) | Growth factor |  |  |  | 1 | 1.1 | 1.21 | 1.331 | 1.4641 | 1.6105 | 1.7716 | 1.9487 | 2.1436 | 2.3579 | 2.5937 | 2.8531 | 3.1384 | 3.4523 | 3.7975 | 4.1772 | 4.1772 | 4.1772 | 4.1772 | 4.1772 | 4.1772 | 4.1772 | 4.1772 | 4.1772 | 4.1772 | 4.1772
[11 empty] | Step 2.4 | 1. Pulls values from emissions for each relevant subcategry. 2.Multiplies by Growth factor | Piston rod venting |  |  |  | 206.6129 | 227.2742 | 250.0016 | 275.0018 | 302.502 | 332.7521 | 366.0274 | 402.6301 | 442.8931 | 487.1824 | 535.9007 | 589.4907 | 648.4398 | 713.2838 | 784.6122 | 863.0734 | 863.0734 | 863.0734 | 863.0734 | 863.0734 | 863.0734 | 863.0734 | 863.0734 | 863.0734 | 863.0734 | 863.0734
[11 empty] | Step 2.4 | 1. Pulls values from emissions for each relevant subcategry. 2.Multiplies by Growth factor | Unintended leaks |  |  |  | 435.9677 | 479.5645 | 527.521 | 580.2731 | 638.3004 | 702.1304 | 772.3434 | 849.5778 | 934.5356 | 1027.9891 | 1130.788 | 1243.8668 | 1368.2535 | 1505.0789 | 1655.5868 | 1821.1455 | 1821.1455 | 1821.1455 | 1821.1455 | 1821.1455 | 1821.1455 | 1821.1455 | 1821.1455 | 1821.1455 | 1821.1455 | 1821.1455
[11 empty] | Step 2.4 | 1. Pulls values from emissions for each relevant subcategry. 2.Multiplies by Growth factor | Stationary combustion |  |  |  | 109.4194 | 120.3613 | 132.3974 | 145.6372 | 160.2009 | 176.221 | 193.8431 | 213.2274 | 234.5501 | 258.0051 | 283.8056 | 312.1862 | 343.4048 | 377.7453 | 415.5198 | 457.0718 | 457.0718 | 457.0718 | 457.0718 | 457.0718 | 457.0718 | 457.0718 | 457.0718 | 457.0718 | 457.0718 | 457.0718
[11 empty] | Step 2.4 | 1. Pulls values from emissions for each relevant subcategry. 2.Multiplies by Growth factor | Blowdowns |  |  |  | 321.3548 | 353.4903 | 388.8394 | 427.7233 | 470.4956 | 517.5452 | 569.2997 | 626.2297 | 688.8526 | 757.7379 | 833.5117 | 916.8629 | 1008.5491 | 1109.4041 | 1220.3445 | 1342.3789 | 1342.3789 | 1342.3789 | 1342.3789 | 1342.3789 | 1342.3789 | 1342.3789 | 1342.3789 | 1342.3789 | 1342.3789 | 1342.3789
[11 empty] | Step 2.4 | 1. Pulls values from emissions for each relevant subcategry. 2.Multiplies by Growth factor | Incidents |  |  |  | 78.3226 | 86.1548 | 94.7703 | 104.2474 | 114.6721 | 126.1393 | 138.7532 | 152.6286 | 167.8914 | 184.6805 | 203.1486 | 223.4635 | 245.8098 | 270.3908 | 297.4299 | 327.1729 | 327.1729 | 327.1729 | 327.1729 | 327.1729 | 327.1729 | 327.1729 | 327.1729 | 327.1729 | 327.1729 | 327.1729
Expected annual savings
Lever assumptions - separate master/screen. No upload is required. | [10 empty] | Step 2.5 | 1. Takes current annual emissions of each year. 2. Multiples by "Reduction %" | Piston rod venting |  |  |  | 206.6129 | 227.2742 | 250.0016 | 275.0018 | 302.502 | 332.7521 | 366.0274 | 402.6301 | 442.8931 | 487.1824 | 535.9007 | 589.4907 | 648.4398 | 713.2838 | 784.6122 | 863.0734 | 863.0734 | 863.0734 | 863.0734 | 863.0734 | 863.0734 | 863.0734 | 863.0734 | 863.0734 | 863.0734 | 863.0734
| Name | Value | [8 empty] | Step 2.5 | 1. Takes current annual emissions of each year. 2. Multiples by "Reduction %" | Unintended leaks |  |  |  | 435.9677 | 479.5645 | 527.521 | 580.2731 | 638.3004 | 702.1304 | 772.3434 | 849.5778 | 934.5356 | 1027.9891 | 1130.788 | 1243.8668 | 1368.2535 | 1505.0789 | 1655.5868 | 1821.1455 | 1821.1455 | 1821.1455 | 1821.1455 | 1821.1455 | 1821.1455 | 1821.1455 | 1821.1455 | 1821.1455 | 1821.1455 | 1821.1455
| Reduction % | 100% | [8 empty] | Step 2.5 | 1. Takes current annual emissions of each year. 2. Multiples by "Reduction %" | Stationary combustion |  |  |  | 109.4194 | 120.3613 | 132.3974 | 145.6372 | 160.2009 | 176.221 | 193.8431 | 213.2274 | 234.5501 | 258.0051 | 283.8056 | 312.1862 | 343.4048 | 377.7453 | 415.5198 | 457.0718 | 457.0718 | 457.0718 | 457.0718 | 457.0718 | 457.0718 | 457.0718 | 457.0718 | 457.0718 | 457.0718 | 457.0718
| Launch date | 2028 | [8 empty] | Step 2.5 | 1. Takes current annual emissions of each year. 2. Multiples by "Reduction %" | Blowdowns |  |  |  | 321.3548 | 353.4903 | 388.8394 | 427.7233 | 470.4956 | 517.5452 | 569.2997 | 626.2297 | 688.8526 | 757.7379 | 833.5117 | 916.8629 | 1008.5491 | 1109.4041 | 1220.3445 | 1342.3789 | 1342.3789 | 1342.3789 | 1342.3789 | 1342.3789 | 1342.3789 | 1342.3789 | 1342.3789 | 1342.3789 | 1342.3789 | 1342.3789
| End date | 2040 | This has been moved from general assumptions | [7 empty] | Step 2.5 | 1. Takes current annual emissions of each year. 2. Multiples by "Reduction %" | Incidents |  |  |  | 78.3226 | 86.1548 | 94.7703 | 104.2474 | 114.6721 | 126.1393 | 138.7532 | 152.6286 | 167.8914 | 184.6805 | 203.1486 | 223.4635 | 245.8098 | 270.3908 | 297.4299 | 327.1729 | 327.1729 | 327.1729 | 327.1729 | 327.1729 | 327.1729 | 327.1729 | 327.1729 | 327.1729 | 327.1729 | 327.1729
| Positive effect, USD per tonne abated | 50
| CAPEX,USD per tonne abated | 5000
| OPEX,USD per tonne abated | 40 | [10 empty] | Economics
[11 empty] | Step 2.6 | 1. Sum expected annual savings by subcategory 2. Divide result by gas density and then by methane content | Saved gas |  |  |  | 1683738.917 | 1852112.809 | 2037324.09 | 2241056.499 | 2465162.149 | 2711678.364 | 2982846.2 | 3281130.82 | 3609243.902 | 3970168.292 | 4367185.121 | 4803903.633 | 5284293.997 | 5812723.396 | 6393995.736 | 7033395.31 | 7033395.31 | 7033395.31 | 7033395.31 | 7033395.31 | 7033395.31 | 7033395.31 | 7033395.31 | 7033395.31 | 7033395.31 | 7033395.31
[11 empty] | Step 2.6 | 1. Pull Retail Price of Gas from General Assumptions | Retail price of gas |  |  |  | 0.05 | 0.05 | 0.05 | 0.05 | 0.05 | 0.05 | 0.05 | 0.05 | 0.05 | 0.05 | 0.05 | 0.05 | 0.05 | 0.05 | 0.05 | 0.05 | 0.05 | 0.05 | 0.05 | 0.05 | 0.05 | 0.05 | 0.05 | 0.05 | 0.05 | 0.05
[11 empty] | Step 2.6 | Calculate Gas Revenue by Multiplying Saved Gas by Retail Price | Gas revenue |  |  |  | 84186.9459 | 92605.6405 | 101866.2045 | 112052.8249 | 123258.1074 | 135583.9182 | 149142.31 | 164056.541 | 180462.1951 | 198508.4146 | 218359.2561 | 240195.1817 | 264214.6998 | 290636.1698 | 319699.7868 | 351669.7655 | 351669.7655 | 351669.7655 | 351669.7655 | 351669.7655 | 351669.7655 | 351669.7655 | 351669.7655 | 351669.7655 | 351669.7655 | 351669.7655
[11 empty] | Step 2.6 | Pulled "Positive effect, USD per tonne abated" from lever assumptions, multiplied by Total Annual Savings | Additional effects |  |  |  | 57583.871 | 63342.2581 | 69676.4839 | 76644.1323 | 84308.5455 | 92739.4 | 102013.34 | 112214.674 | 123436.1414 | 135779.7556 | 149357.7311 | 164293.5043 | 180722.8547 | 198795.1402 | 218674.6542 | 240542.1196 | 240542.1196 | 240542.1196 | 240542.1196 | 240542.1196 | 240542.1196 | 240542.1196 | 240542.1196 | 240542.1196 | 240542.1196 | 240542.1196
Emission volumes data | [10 empty] | Step 2.6 | For each year in range "Launch date- End Date" sum Additional Effects + Gas Revenue | Total positive effect |  |  |  | 0 | 0 | 0 | 188696.9572 | 207566.6529 | 228323.3182 | 251155.65 | 276271.215 | 303898.3365 | 334288.1702 | 367716.9872 | 404488.6859 | 444937.5545 | 489431.31 | 538374.441 | 592211.8851 | 0 | 0 | 0 | 0 | 0 | 0 | 0 | 0 | 0 | 0
[11 empty] | Step 2.7 | 1. For each year in range between "Start Year" and "Launch Year" - Takes CAPEX from assumption 2. Multiples by total emission volumes in Time Period 3. Distributes result evenly between years in [Start year] to [Launch year] | CAPEX |  |  |  | 1919462.366 | 1919462.366 | 1919462.366 | 0 | 0 | 0 | 0 | 0 | 0 | 0 | 0 | 0 | 0 | 0 | 0 | 0 | 0 | 0 | 0 | 0 | 0 | 0 | 0 | 0 | 0 | 0
| Subcategory | Equipment type | Measured last month volumes | Measured volumes from ER follow up (last month) | Non-measured volumes from currently decomissioned equipments | Last month of Non-measured volumes equipment comissioned last 11 months | 12 months of Non-measured volumes from equipment that has has been operational all last 12 months | Returned volumes |  |  | Step 2.7 | For each year in range between "Lauch year" and "End year" - Take CAPEX from all years from previous line, distribute evenly between years in [Launch date] to [End date] | Amortization |  |  |  | 0 | 0 | 0 | 442952.8536 | 442952.8536 | 442952.8536 | 442952.8536 | 442952.8536 | 442952.8536 | 442952.8536 | 442952.8536 | 442952.8536 | 442952.8536 | 442952.8536 | 442952.8536 | 442952.8536 | 0 | 0 | 0 | 0 | 0 | 0 | 0 | 0 | 0 | 0
| Piston rod venting | Reciprocating compressors | 8 | 1 | 100 | 8 | 30 | 206.6129 |  |  | Step 2.7 | For each year in range between "Lauch year" and "End year" 1. Pull OPEX,USD per tonne abated from lever assumptions 2. Multiply by total annual savings | OPEX |  |  |  | 0 | 0 | 0 | 61315.3058 | 67446.8364 | 74191.52 | 81610.672 | 89771.7392 | 98748.9131 | 108623.8045 | 119486.1849 | 131434.8034 | 144578.2837 | 159036.1121 | 174939.7233 | 192433.6957 | 0 | 0 | 0 | 0 | 0 | 0 | 0 | 0 | 0 | 0
| Unintended leaks | Reciprocating compressors | 5 | 1 | 100 | 5 | 330 | 435.9677 |  |  | Step 2.8 | Takes "total positive effect" and subtracts OPEX and Amortization | Operational profit |  |  |  | 0 | 0 | 0 | -315571.2022 | -302833.0371 | -288821.0554 | -273407.8756 | -256453.3778 | -237803.4302 | -217288.4879 | -194722.0513 | -169898.9711 | -142593.5828 | -112557.6557 | -79518.136 | -43174.6642 | 0 | 0 | 0 | 0 | 0 | 0 | 0 | 0 | 0 | 0
| Stationary combustion | Reciprocating compressors | 4 | 1 | 100 | 4 | 27 | 109.4194 |  |  |  | If operational profit >0: Takes "Operational profit" and multiplies by (1-Tax rate). If Operational profit =<0 - takes zero. | Tax |  |  |  | 0 | 0 | 0 | 0 | 0 | 0 | 0 | 0 | 0 | 0 | 0 | 0 | 0 | 0 | 0 | 0 | 0 | 0 | 0 | 0 | 0 | 0 | 0 | 0 | 0 | 0
| Blowdowns | Reciprocating compressors | 13 | 1 | 100 | 13 | 27 | 321.3548 |  |  |  | Takes "operational profit" and subtracts "Tax" | Post tax profit |  |  |  | 0 | 0 | 0 | -315571.2022 | -302833.0371 | -288821.0554 | -273407.8756 | -256453.3778 | -237803.4302 | -217288.4879 | -194722.0513 | -169898.9711 | -142593.5828 | -112557.6557 | -79518.136 | -43174.6642 | 0 | 0 | 0 | 0 | 0 | 0 | 0 | 0 | 0 | 0
| Incidents | Reciprocating compressors | 2 | 1 | 100 | 2 | 43 | 78.3226 |  |  | Step 2.10 | Takes "Post tax profit", subtracts "CAPEX", adds "Amortization | Cashflow |  |  |  | -1919462.366 | -1919462.366 | -1919462.366 | 127381.6514 | 140119.8165 | 154131.7982 | 169544.978 | 186499.4758 | 205149.4234 | 225664.3657 | 248230.8023 | 273053.8825 | 300359.2708 | 330395.1978 | 363434.7176 | 399778.1894 | 0 | 0 | 0 | 0 | 0 | 0 | 0 | 0 | 0 | 0
[11 empty] | Step 2.10 | Multiply Cashflow by Discount Factor | Discounted Cash Flow |  |  |  | -1919462.366 | -1599551.971 | -1332959.976 | 73716.2334 | 67573.214 | 61942.1128 | 56780.2701 | 52048.5809 | 47711.1992 | 43735.2659 | 40090.6604 | 36749.772 | 33687.291 | 30880.0168 | 28306.6821 | 25947.7919 | 0 | 0 | 0 | 0 | 0 | 0 | 0 | 0 | 0 | 0
| Data is pulled from Emission Data Base | [9 empty] | Step 2.12 | Sum of all values in Discounted Cash Flow | NPV |  | -4252805.222
| Note: combination of equipment and subcategory will be hardcoded for each lever | [9 empty] | Step 2.11 | For each year in range between "Lauch year" and "End year" - take sum of reduced emissions and multiply by "Discount factor" | Discounted Methane reduction |  |  |  | 0 | 0 | 0 | 887.0849 | 813.1611 | 745.3977 | 683.2812 | 626.3411 | 574.146 | 526.3005 | 482.4421 | 442.2386 | 405.3854 | 371.6033 | 340.6364 | 312.25 | 0 | 0 | 0 | 0 | 0 | 0 | 0 | 0 | 0 | 0
[11 empty] | Step 2.12 | Sum of all values in previous line | Discounted abatement potential |  | 7210.2684
Output per lever
Asset parameters | [11 empty] | Sum of all years "CAPEX" | Total initiative CAPEX |  | 5758387.097
[11 empty] | Step 1 | Sum of all last 12 months "Emission Volumes" multiplied by Reduction % | Abatement potential (Reduction volume) |  | 1151.6774
| Name | Asset | "Gas factor" values | [7 empty] | Step 2.12 | "NVP" divided by "Discounted Abatement potential" and multiplied by minus one | Abatement cost, tonn of methane |  | 589.8262
| Gas density | Oil Rocks | 0.76
| Methane content | Oil Rocks | 90%
Data is pulled from Gas Factor for given asset
20
2023-04-01
|  |  | Emission volume sum | [5 empty] | 5 | 1) Sums emissions of 3 tanks that are Manual 2) Divides total emissions by unique number of tanks in the verified emissions database Result: Hourly average emission rate of one tank
400000
200000
300000
500000
200000
100000
[9 empty] | 28333.3333 | 1) Finds monthly average throughput of tanks excluding those w 0 2) Divides by n of Cluster 1 Oil tanks present in static Master (10 in this case) Result: Monthly average throughput of one tank (bbl)
|  |  | Throughput | [5 empty] | 38.0824 | 3) Divides above by 744 to convert monthly throughput of one tank into hourly throughput of one tank Result: Hourly average throughput of one tank (bbl)
[9 empty] | 0.13129 | 4) Emissions volume (hourly, avg of one tank) /throughput (hourly, avg of one tank)